## Resource
| Units/Inputs | Description | re_class
Onshore Wind |  | WTK_CONUS (~2km spatial resolution; hourly temporal resolution)
Resource Year | Multiyear* | * 2012 for CF profiles, multiyear mean for supply curve
Wind Speed | meters / second
Wind Direction | degree
Air Pressure | standard atmosphere
Air Temperature | celcius
Resource Classes | range | Wind Speed meters / second
Class 1 | >10 m/s |  | 3
Class 2 | >5.5 m/s <= 10 m/s |  | 2
Class 3 | <= 5.5 m/s |  | 1
Utility-scale PV |  | NSRDB V2 (~4km spatial resolution; half-hourly temporal resolution)
Resource Year | Multiyear* | * 2012 for CF profiles, multiyear mean for supply curve
Diffuse Horizontal Irradiance | W/m2
Direct Normal Irradiance | W/m2
Wind Speed | meters / second
Air Temperature | celsius
Resoruce Classes | range | GHI kWh/m2/day
Class 1 | <3.5 |  | 1
Class 2 | 3.5-4 |  | 2
Class 3 | 4-4.5 |  | 3
Class 4 | 4.5-5 |  | 4
Class 5 | 5-5.5 |  | 5
Class 6 | 5.5-6 |  | 6
Class 7 | 6-6.5 |  | 7
Class 8 | 6.5-7 |  | 8
Class 9 | >7 |  | 9

## Spatial Layers
|  |  | Layer | value | Units | % Exclusion | Buffer | Exclusion Description
Technology | Extent | Technical Exclusions | [5 empty] | Layers used to constrain development of RE resoruce
UPV Rural | CONUS | Slope | conus_srtm_slope.tif | 5 | % | 100 | None | Exclude slope greater than threshold
|  | Urban Areas | ghsl_smod.tif | 2 | n/a | 100 | None | Suburban
|  |  |  | 3 |  | 100 | None | Urban
|  | Landmarks | usa_esri_landmarks.tif | 1 | n/a | 100 | None | Exclude landmarks
|  | Parks | usa_esri_parks.tif | 1 | n/a | 100 | None | Exclude parks
|  | Land Use | usa_mrlc_nlcd2011.tif | 11 |  | 100 | None | Open Water
|  |  |  | 90 |  | 100 | None | Woody Wetlands
|  |  |  | 95 |  | 100 | None | Emergent Herbaceous Wetlands
|  | BLM ACEC | usa_blm_acec.tif | 1 | n/a | 100 | None | Exclude Bureau of Land Management Areas of Critical Environmental Concern
|  | Forest IRA | usa_usfs_ira.tif | 1 | n/a | 100 | None | Exclude National Forest Service Inventoried Roadless Areas
|  | Federal Lands | usa_esri_fedlands.tif | 12 | n/a | 100 | None | National Battlefield
|  |  |  | 14 |  | 100 | None | National Conservation Area
|  |  |  | 15 |  | 100 | None | National Fish Hatchery
|  |  |  | 26 |  | 100 | None | National Monument
|  |  |  | 28 |  | 100 | None | National Park
|  |  |  | 31 |  | 100 | None | National Recreation Area
|  |  |  | 33 |  | 100 | None | National Scenic Area
|  |  |  | 35 |  | 100 | None | National Wilderness Area
|  |  |  | 36 |  | 100 | None | National Wildlife Refuge
|  |  |  | 43 |  | 100 | None | Wild and Scenic River
|  |  |  | 44 |  | 100 | None | Wildlife Management Area
| Canada | Slope | can_srtm_slope.tif | 5 | % | 100 | None | Exclude slope greater than threshold
|  | Urban Areas | can_ghsl_smod.tif | 2 | n/a | 100 | None | Suburban
|  |  |  | 3 |  | 100 | None | Urban
|  | Land Use | can_globcover.tif | 40 | n/a | 100 | None | Closed to open (>15%) broadleaved evergreen or semi-deciduous forest (>5m)
|  |  |  | 50 |  | 100 | None | Closed (>40%) broadleaved deciduous forest (>5m)
|  |  |  | 60 |  | 100 | None | Open (15-40%) broadleaved deciduous forest/woodland (>5m)
|  |  |  | 70 |  | 100 | None | Closed (>40%) needleleaved evergreen forest (>5m)
|  |  |  | 90 |  | 100 | None | Open (15-40%) needleleaved deciduous or evergreen forest (>5m)
|  |  |  | 100 |  | 100 | None | Closed to open (>15%) mixed broadleaved and needleleaved forest (>5m)
|  |  |  | 160 |  | 100 | None | Closed to open (>15%) broadleaved forest regularly flooded (semi-permanently or temporarily) - Fresh or brackish water
|  |  |  | 170 |  | 100 | None | Closed (>40%) broadleaved forest or shrubland permanently flooded - Saline or brackish water
|  |  |  | 180 |  | 100 | None | Closed to open (>15%) grassland or woody vegetation on regularly flooded or waterlogged soil - Fresh, brackish or saline water
|  |  |  | 190 |  | 100 | None | Artificial surfaces and associated areas (Urban areas >50%)
|  |  |  | 210 |  | 100 | None | Water bodies
|  | Protected Areas | can_wdpa_protectedareas.tif | 1 | n/a | 100 | None | Exclude areas in World Database of Protected Areas
|  | National Parks | can_nrcan_nationalparks.tif | 1 | n/a | 100 | None | Exclude National Parks
| Mexico | Slope | mex_srtm_slope.tif | 5 | % | 100 | None | Exclude slope greater than threshold
|  | Urban Areas | mex_ghsl_smod.tif | 2 | n/a | 100 | None | Suburban
|  |  |  | 3 |  | 100 | None | Urban
|  | Land Use | mex_globcover.tif | 40 | n/a | 100 | None | Closed to open (>15%) broadleaved evergreen or semi-deciduous forest (>5m)
|  |  |  | 50 |  | 100 | None | Closed (>40%) broadleaved deciduous forest (>5m)
|  |  |  | 60 |  | 100 | None | Open (15-40%) broadleaved deciduous forest/woodland (>5m)
|  |  |  | 70 |  | 100 | None | Closed (>40%) needleleaved evergreen forest (>5m)
|  |  |  | 90 |  | 100 | None | Open (15-40%) needleleaved deciduous or evergreen forest (>5m)
|  |  |  | 100 |  | 100 | None | Closed to open (>15%) mixed broadleaved and needleleaved forest (>5m)
|  |  |  | 160 |  | 100 | None | Closed to open (>15%) broadleaved forest regularly flooded (semi-permanently or temporarily) - Fresh or brackish water
|  |  |  | 170 |  | 100 | None | Closed (>40%) broadleaved forest or shrubland permanently flooded - Saline or brackish water
|  |  |  | 180 |  | 100 | None | Closed to open (>15%) grassland or woody vegetation on regularly flooded or waterlogged soil - Fresh, brackish or saline water
|  |  |  | 190 |  | 100 | None | Artificial surfaces and associated areas (Urban areas >50%)
|  |  |  | 210 |  | 100 | None | Water bodies
|  | Protected Areas | mex_wdpa_protectedareas.tif | 1 | n/a | 100 | None | Exclude areas in World Database of Protected Areas
|  | River Buffer (50m) | corrientes_agua_50m.tif | 1 | n/a | 100 | None | 50m buffer around select rivers
|  | Waterbody Buffer (50m) | cuerpos_agua_50m.tif | 1 | n/a | 100 | None | 50m buffer from select waterbodies
|  | Coastline Buffer (20m) | mex_eeslineacosta20m.tif | 1 | n/a | 100 | None | 20m buffer from coastline
|  | Volcano Buffer (20km) | mex_volcanesactivos20km.tif | 1 | n/a | 100 | None | 20km buffer from select volcanoes
|  | Volcano Buffer (40km) | mex_volcanesactivos40km.tif | 1 | n/a | 100 | None | 40km buffer from select volcanoes
|  | Inundation Prone | susceptible_inundacion.tif | 1 | n/a | 100 | None | Areas prone to inundation
|  | Wetlands | wetlands.tif | 1 | n/a | 100 | None | Wetlands
|  |  | Layer | value | Units | % Exclusion | Buffer | Exclusion Description
Technology | Extent | Technical Exclusions | [5 empty] | Layers used to constrain development of RE resoruce
UPV urban | CONUS | Slope | conus_srtm_slope.tif | 5 | % | 100 | None | Exclude slope greater than threshold
|  | Urban Areas | ghsl_smod.tif | 1 | n/a | 100 | None | Exclude rural areas
|  | Urban built up | ghsl_built_boolean.tif | 1 | n/a | 100 | None | Exclude areas with >50% built up
|  | Landmarks | usa_esri_landmarks.tif | 1 | n/a | 100 | None | Exclude landmarks
|  | Parks | usa_esri_parks.tif | 1 | n/a | 100 | None | Exclude parks
|  | Land use | usa_mrlc_nlcd2011.tif | 11 | n/a | 100 | None | Open Water
|  |  |  | 41 |  | 100 | None | Deciduous Forest
|  |  |  | 42 |  | 100 | None | Evergreen Forest
|  |  |  | 43 |  | 100 | None | Mixed Forest
|  |  |  | 90 |  | 100 | None | Woody Wetlands
|  |  |  | 95 |  | 100 | None | Emergent Herbaceous Wetlands
| Canada | Slope | can_srtm_slope.if | 5 | % | 100 | None | Exclude slope greater than threshold
|  | Urban Areas | can_ghsl_smod.tif | 1 | n/a | 100 | None | Exclude rural areas
|  | Urban built up | ghsl_built_boolean.tif | 1 | n/a | 100 | None | Exclude areas with >50% built up
|  | Land Use | can_globcover.tif | 40 | n/a | 100 | None | Closed to open (>15%) broadleaved evergreen or semi-deciduous forest (>5m)
|  |  |  | 50 |  | 100 | None | Closed (>40%) broadleaved deciduous forest (>5m)
|  |  |  | 60 |  | 100 | None | Open (15-40%) broadleaved deciduous forest/woodland (>5m)
|  |  |  | 70 |  | 100 | None | Closed (>40%) needleleaved evergreen forest (>5m)
|  |  |  | 90 |  | 100 | None | Open (15-40%) needleleaved deciduous or evergreen forest (>5m)
|  |  |  | 100 |  | 100 | None | Closed to open (>15%) mixed broadleaved and needleleaved forest (>5m)
|  |  |  | 160 |  | 100 | None | Closed to open (>15%) broadleaved forest regularly flooded (semi-permanently or temporarily) - Fresh or brackish water
|  |  |  | 170 |  | 100 | None | Closed (>40%) broadleaved forest or shrubland permanently flooded - Saline or brackish water
|  |  |  | 180 |  | 100 | None | Closed to open (>15%) grassland or woody vegetation on regularly flooded or waterlogged soil - Fresh, brackish or saline water
|  |  |  | 210 |  | 100 | None | Water bodies
| Mexico | Slope | mex_srtm_slope.tif | 5 | % | 100 | None | Exclude slope greater than threshold
|  | Urban Areas | mex_ghsl_smod.tif | 1 | n/a | 100 | None | Exclude rural areas
|  | Urban built up | ghsl_built_boolean.tif | 1 | n/a | 100 | None | Exclude areas with >50% built up
|  | Land Use | mex_globcover.tif | 40 | n/a | 100 | None | Closed to open (>15%) broadleaved evergreen or semi-deciduous forest (>5m)
|  |  |  | 50 |  | 100 | None | Closed (>40%) broadleaved deciduous forest (>5m)
|  |  |  | 60 |  | 100 | None | Open (15-40%) broadleaved deciduous forest/woodland (>5m)
|  |  |  | 70 |  | 100 | None | Closed (>40%) needleleaved evergreen forest (>5m)
|  |  |  | 90 |  | 100 | None | Open (15-40%) needleleaved deciduous or evergreen forest (>5m)
|  |  |  | 100 |  | 100 | None | Closed to open (>15%) mixed broadleaved and needleleaved forest (>5m)
|  |  |  | 160 |  | 100 | None | Closed to open (>15%) broadleaved forest regularly flooded (semi-permanently or temporarily) - Fresh or brackish water
|  |  |  | 170 |  | 100 | None | Closed (>40%) broadleaved forest or shrubland permanently flooded - Saline or brackish water
|  |  |  | 180 |  | 100 | None | Closed to open (>15%) grassland or woody vegetation on regularly flooded or waterlogged soil - Fresh, brackish or saline water
|  |  |  | 210 |  | 100 | None | Water bodies
|  |  | Layer | value | Units | % Exclusion | Buffer | Exclusion Description
Technology | Extent | Technical Exclusions | [5 empty] | Layers used to constrain development of RE resoruce
Wind | CONUS | Slope | conus_srtm_slope.tif | 20 | % | 100 | None | Exclude slope greater than threshold
|  | Urban Areas | ghsl_smod.tif | 2 | n/a | 100 | 3km | Suburban
|  |  |  | 3 |  | 100 | 3km | Urban
|  | Land Use | usa_mrlc_nlcd2011.tif | 11 |  | 100 | None | Open Water
|  |  |  | 90 |  | 100 | 1000ft | Woody Wetlands
|  |  |  | 95 |  | 100 | 1000ft | Emergent Herbaceous Wetlands
|  |  |  | 41 |  | 50 | None | Deciduous Forest
|  |  |  | 42 |  | 50 | None | Evergreen Forest
|  |  |  | 43 |  | 50 | None | Mixed Forest
|  | BLM ACEC | usa_blm_acec.tif | 1 | n/a | 100 | 3km | Exclude Bureau of Land Management Areas of Critical Environmental Concern
|  | Forest IRA | usa_usfs_ira.tif | 1 | n/a | 100 | 3km | Exclude National Forest Service Inventoried Roadless Areas
|  | Federal Lands | usa_esri_fedlands.tif | 12 |  | 100 | 3km | National Battlefield
|  |  |  | 14 |  | 100 | 3km | National Conservation Area
|  |  |  | 15 |  | 100 | 3km | National Fish Hatchery
|  |  |  | 26 |  | 100 | 3km | National Monument
|  |  |  | 28 |  | 100 | 3km | National Park
|  |  |  | 31 |  | 100 | 3km | National Recreation Area
|  |  |  | 33 |  | 100 | 3km | National Scenic Area
|  |  |  | 35 |  | 100 | 3km | National Wilderness Area
|  |  |  | 36 |  | 100 | 3km | National Wildlife Refuge
|  |  |  | 43 |  | 100 | 3km | Wild and Scenic River
|  |  |  | 44 |  | 100 | 3km | Wildlife Management Area
|  |  |  | 16 |  | 50 | None | National Forest
|  |  |  | 18 |  | 50 | None | National Grassland
|  |  |  | 1 |  | 50 | None | AF Guard
|  |  |  | 2 |  | 50 | None | Air Force
|  |  |  | 3 |  | 50 | None | Army
|  |  |  | 4 |  | 50 | None | Army Guard
|  |  |  | 5 |  | 50 | None | Coast Guard
|  |  |  | 10 |  | 50 | None | Marine Corps
|  |  |  | 37 |  | 50 | None | Navy
|  | Airports | conus_hsip_airports.tif |  | n/a | 100 | 3km | Exclude Airports
|  | PAD-US | conus_padus.tif | 1 |  | 100 | 3km | An area having permanent protection from conversion of natural land cover and a mandated management plan in operation to maintain a natural state within which disturbance events (of natural type, frequency, intensity, and legacy) are allowed to proceed without interference or are mimicked through management
|  |  |  | 2 |  | 50 | None | An area having permanent protection from conversion of natural land cover and a mandated management plan in operation to maintain a primarily natural state, but which may receive uses or management practices that degrade the quality of existing natural communities, including suppression of natural disturbance.
|  | NCED | conus_nced.tif | 1 |  | 100 | 3km | Managed for biodiversity - disturbance events proceed or are mimicked
|  |  |  | 2 |  | 50 | None | Managed for biodiversity - disturbance events suppressed
|  | Barrier Islands | CONUS_revised_mask_albers_align_tiled.tif | 2,3,4,5,6 |  | 100 | None | Removal of barrier islands
|  | Ridges | merged_conus_elev_tpi_ridges_fix.tif | 1 |  | 0 | None | Ridge crest forests given full inclusion
| Canada | Slope | can_srtm_slope.tif |  | % | 100 | None | Exclude slope greater than threshold
|  | Urban Areas | can_ghsl_smod.tif | 2,3 | n/a | 100 | 3km | Exclude urban areas
|  | Land Use | can_globcover.tif | 40 |  | 50 | None | Closed to open (>15%) broadleaved evergreen or semi-deciduous forest (>5m)
|  |  |  | 50 |  | 50 | None | Closed (>40%) broadleaved deciduous forest (>5m)
|  |  |  | 60 |  | 50 | None | Open (15-40%) broadleaved deciduous forest/woodland (>5m)
|  |  |  | 70 |  | 50 | None | Closed (>40%) needleleaved evergreen forest (>5m)
|  |  |  | 90 |  | 50 | None | Open (15-40%) needleleaved deciduous or evergreen forest (>5m)
|  |  |  | 100 |  | 50 | None | Closed to open (>15%) mixed broadleaved and needleleaved forest (>5m)
|  |  |  | 160 |  | 100 | 1000ft / 304.8m | Closed to open (>15%) broadleaved forest regularly flooded (semi-permanently or temporarily) - Fresh or brackish water
|  |  |  | 170 |  | 100 | 1000ft / 304.8m | Closed (>40%) broadleaved forest or shrubland permanently flooded - Saline or brackish water
|  |  |  | 180 |  | 100 | 1000ft / 304.8m | Closed to open (>15%) grassland or woody vegetation on regularly flooded or waterlogged soil - Fresh, brackish or saline water
|  |  |  | 190 |  | 100 | 3km | Artificial surfaces and associated areas (Urban areas >50%)
|  |  |  | 210 |  | 100 | None | Water bodies
|  | Protected Areas | can_wdpa_protectedareas.tif | 1 | n/a | 100 | 3km | Exclude areas in World Database of Protected Areas
|  | National Parks | can_nrcan_nationalparks.tif | 1 | n/a | 100 | 3km | Exclude National Parks
|  | Airports | can_airports.tif | 1 | n/a | 100 | 3km | Exclude Airports
| Mexico | Slope |  |  | % | 100 | None | Exclude slope greater than threshold
|  | Urban Areas |  |  | n/a | 100 | 3km | Exclude urban areas
[6 empty] | 100 | 3km | Closed to open (>15%) broadleaved evergreen or semi-deciduous forest (>5m)
[6 empty] | 100 | 3km | Closed (>40%) broadleaved deciduous forest (>5m)
[6 empty] | 100 | 3km | Open (15-40%) broadleaved deciduous forest/woodland (>5m)
[6 empty] | 100 | 3km | Closed (>40%) needleleaved evergreen forest (>5m)
[6 empty] | 100 | 3km | Open (15-40%) needleleaved deciduous or evergreen forest (>5m)
[6 empty] | 100 | 3km | Closed to open (>15%) mixed broadleaved and needleleaved forest (>5m)
[6 empty] | 100 | 3km | Closed to open (>15%) broadleaved forest regularly flooded (semi-permanently or temporarily) - Fresh or brackish water
[6 empty] | 100 | 3km | Closed (>40%) broadleaved forest or shrubland permanently flooded - Saline or brackish water
[6 empty] | 100 | 3km | Closed to open (>15%) grassland or woody vegetation on regularly flooded or waterlogged soil - Fresh, brackish or saline water
[6 empty] | 100 | 3km | Artificial surfaces and associated areas (Urban areas >50%)
[6 empty] | 100 | 3km | Water bodies
|  | Protected Areas |  |  | n/a | 100 | 3km | Exclude areas in World Database of Protected Areas
|  | Airports |  |  | n/a | 100 | 3km | Exclude Airports

## Technology Configs
|  | Inputs | Units | Description
Onshore Wind
| Power Density | 3 | MW/km2 | power per unit of area
Class 1 | Rated Output | 2098 | kW | capacity of wind turbine to model
| Hub Height | 80 | meters
| Rotor diameter | 92 | meters
| Shear Coefficient | 0.143 | unitless
| Turbulence Coefficient | 0.1 | unitless
| Total Losses | 16.7% | percent
Power Curve
|  | [0.00,0.00,0.00,0.00,0.00,0.00,0.00,0.00,0.00,0.00,0.00,0.00,0.00,40.1782,57.6487,77.802,100.83,126.924,156.275,189.076,225.518,265.793,310.092,358.607,411.529,469.05,531.363,598.658,671.126,748.961,832.353,921.493,1016.57,1117.79,1225.33,1339.38,1460.14,1587.8,1722.55,1864.58,2014.12,2098,2098,2098,2098,2098,2098,2098,2098,2098,2098,2098,2098,2098,2098,2098,2098,2098,2098,2098,2098,2098,2098,2098,2098,2098,2098,2098,2098,2098,2098,2098,2098,2098,2098,2098,2098,2098,2098,2098,2098,2098,2098,2098,2098,2098,2098,2098,2098,2098,2098,2098,2098,2098,2098,2098,2098,2098,2098,2098,0,0,0,0,0,0,0,0,0,0,0,0,0,0,0,0,0,0,0,0,0,0,0,0,0,0,0,0,0,0,0,0,0,0,0,0,0,0,0,0,0,0,0,0,0,0,0,0,0,0,0,0,0,0,0,0,0,0,0,0,0] | kW
|  | [0,0.25,0.5,0.75,1,1.25,1.5,1.75,2,2.25,2.5,2.75,3,3.25,3.5,3.75,4,4.25,4.5,4.75,5,5.25,5.5,5.75,6,6.25,6.5,6.75,7,7.25,7.5,7.75,8,8.25,8.5,8.75,9,9.25,9.5,9.75,10,10.25,10.5,10.75,11,11.25,11.5,11.75,12,12.25,12.5,12.75,13,13.25,13.5,13.75,14,14.25,14.5,14.75,15,15.25,15.5,15.75,16,16.25,16.5,16.75,17,17.25,17.5,17.75,18,18.25,18.5,18.75,19,19.25,19.5,19.75,20,20.25,20.5,20.75,21,21.25,21.5,21.75,22,22.25,22.5,22.75,23,23.25,23.5,23.75,24,24.25,24.5,24.75,25,25.25,25.5,25.75,26,26.25,26.5,26.75,27,27.25,27.5,27.75,28,28.25,28.5,28.75,29,29.25,29.5,29.75,30,30.25,30.5,30.75,31,31.25,31.5,31.75,32,32.25,32.5,32.75,33,33.25,33.5,33.75,34,34.25,34.5,34.75,35,35.25,35.5,35.75,36,36.25,36.5,36.75,37,37.25,37.5,37.75,38,38.25,38.5,38.75,39,39.25,39.5,39.75,40] | meters / second
Class 2 | Rated Output | 2098 | kW
| Hub Height | 80 | meters
| Rotor diameter | 108 | meters
| Shear Coefficient | 0.143 | unitless
| Turbulence Coefficient | 0.1 | unitless
| Total Losses | 16.7% | percent
Power Curve
|  | [0.00,0.00,0.00,0.00,0.00,0.00,0.00,0.00,0.00,0.00,0.00,0.00,0.00,45.79,64.66,86.42,111.29,139.47,171.17,206.60,245.95,289.45,337.29,389.68,446.84,508.96,576.25,648.93,727.19,811.25,901.31,997.58,1100.27,1209.58,1325.71,1448.89,1579.30,1717.17,1862.70,2016.09,2098.00,2098.00,2098.00,2098.00,2098.00,2098.00,2098.00,2098.00,2098.00,2098.00,2098.00,2098.00,2098.00,2098.00,2098.00,2098.00,2098.00,2098.00,2098.00,2098.00,2098.00,2098.00,2098.00,2098.00,2098.00,2098.00,2098.00,2098.00,2098.00,2098.00,2098.00,2098.00,2098.00,2098.00,2098.00,2098.00,2098.00,2098.00,2098.00,2098.00,2098.00,2098.00,2098.00,2098.00,2098.00,2098.00,2098.00,2098.00,2098.00,2098.00,2098.00,2098.00,2098.00,2098.00,2098.00,2098.00,2098.00,2098.00,2098.00,2098.00,0.00,0.00,0.00,0.00,0.00,0.00,0.00,0.00,0.00,0.00,0.00,0.00,0.00,0.00,0.00,0.00,0.00,0.00,0.00,0.00,0.00,0.00,0.00,0.00,0.00,0.00,0.00,0.00,0.00,0.00,0.00,0.00,0.00,0.00,0.00,0.00,0.00,0.00,0.00,0.00,0.00,0.00,0.00,0.00,0.00,0.00,0.00,0.00,0.00,0.00,0.00,0.00,0.00,0.00,0.00,0.00,0.00,0.00,0.00,0.00,0.00] | kW
|  | [0,0.25,0.5,0.75,1,1.25,1.5,1.75,2,2.25,2.5,2.75,3,3.25,3.5,3.75,4,4.25,4.5,4.75,5,5.25,5.5,5.75,6,6.25,6.5,6.75,7,7.25,7.5,7.75,8,8.25,8.5,8.75,9,9.25,9.5,9.75,10,10.25,10.5,10.75,11,11.25,11.5,11.75,12,12.25,12.5,12.75,13,13.25,13.5,13.75,14,14.25,14.5,14.75,15,15.25,15.5,15.75,16,16.25,16.5,16.75,17,17.25,17.5,17.75,18,18.25,18.5,18.75,19,19.25,19.5,19.75,20,20.25,20.5,20.75,21,21.25,21.5,21.75,22,22.25,22.5,22.75,23,23.25,23.5,23.75,24,24.25,24.5,24.75,25,25.25,25.5,25.75,26,26.25,26.5,26.75,27,27.25,27.5,27.75,28,28.25,28.5,28.75,29,29.25,29.5,29.75,30,30.25,30.5,30.75,31,31.25,31.5,31.75,32,32.25,32.5,32.75,33,33.25,33.5,33.75,34,34.25,34.5,34.75,35,35.25,35.5,35.75,36,36.25,36.5,36.75,37,37.25,37.5,37.75,38,38.25,38.5,38.75,39,39.25,39.5,39.75,40] | meters / second
Class 3 | Rated Output | 2098 | kW
| Hub Height | 80 | meters
| Rotor diameter | 111 | meters
| Shear Coefficient | 0.143 | unitless
| Turbulence Coefficient | 0.1 | unitless
| Total Losses | 16.7% | percent
Power Curve
|  | [0.00,0.00,0.00,0.00,0.00,0.00,0.00,0.00,0.00,0.00,0.00,0.00,0.00,53.11,73.80,97.66,124.93,155.84,190.60,229.44,272.60,320.29,372.75,430.21,492.88,561.00,634.80,714.49,800.31,892.49,991.25,1096.81,1209.41,1329.27,1456.63,1591.69,1734.70,1885.88,2045.46,2098.00,2098.00,2098.00,2098.00,2098.00,2098.00,2098.00,2098.00,2098.00,2098.00,2098.00,2098.00,2098.00,2098.00,2098.00,2098.00,2098.00,2098.00,2098.00,2098.00,2098.00,2098.00,2098.00,2098.00,2098.00,2098.00,2098.00,2098.00,2098.00,2098.00,2098.00,2098.00,2098.00,2098.00,2098.00,2098.00,2098.00,2098.00,2098.00,2098.00,2098.00,2098.00,2098.00,2098.00,2098.00,2098.00,2098.00,2098.00,2098.00,2098.00,2098.00,2098.00,2098.00,2098.00,2098.00,2098.00,2098.00,2098.00,2098.00,2098.00,2098.00,0.00,0.00,0.00,0.00,0.00,0.00,0.00,0.00,0.00,0.00,0.00,0.00,0.00,0.00,0.00,0.00,0.00,0.00,0.00,0.00,0.00,0.00,0.00,0.00,0.00,0.00,0.00,0.00,0.00,0.00,0.00,0.00,0.00,0.00,0.00,0.00,0.00,0.00,0.00,0.00,0.00,0.00,0.00,0.00,0.00,0.00,0.00,0.00,0.00,0.00,0.00,0.00,0.00,0.00,0.00,0.00,0.00,0.00,0.00,0.00,0.00] | kW
|  | [0,0.25,0.5,0.75,1,1.25,1.5,1.75,2,2.25,2.5,2.75,3,3.25,3.5,3.75,4,4.25,4.5,4.75,5,5.25,5.5,5.75,6,6.25,6.5,6.75,7,7.25,7.5,7.75,8,8.25,8.5,8.75,9,9.25,9.5,9.75,10,10.25,10.5,10.75,11,11.25,11.5,11.75,12,12.25,12.5,12.75,13,13.25,13.5,13.75,14,14.25,14.5,14.75,15,15.25,15.5,15.75,16,16.25,16.5,16.75,17,17.25,17.5,17.75,18,18.25,18.5,18.75,19,19.25,19.5,19.75,20,20.25,20.5,20.75,21,21.25,21.5,21.75,22,22.25,22.5,22.75,23,23.25,23.5,23.75,24,24.25,24.5,24.75,25,25.25,25.5,25.75,26,26.25,26.5,26.75,27,27.25,27.5,27.75,28,28.25,28.5,28.75,29,29.25,29.5,29.75,30,30.25,30.5,30.75,31,31.25,31.5,31.75,32,32.25,32.5,32.75,33,33.25,33.5,33.75,34,34.25,34.5,34.75,35,35.25,35.5,35.75,36,36.25,36.5,36.75,37,37.25,37.5,37.75,38,38.25,38.5,38.75,39,39.25,39.5,39.75,40] | meters / second
*For help or details on creating a technology configuration, use the Systems Advisor Model - Wind module.
Utility-scale PV
| Power Density | 32 | MW/km2 | power per unit of area
Class * | System Capacity | 20000 | kWdc | capacity of arrays
| DC to AC ratio | 1.3 | unitless
| Inverter Efficiency | 96 | %
| Array Type | 2 | category | 0=Fixed, 1=Fixed Roof, 2=1 Axis Tracker, 3=Backtracted, 4=2 Axis Tracker
| Tilt | 0 | degree
| Azimuth | 180 | degree
| Losses | 14.0757 | %
| Module type | 0 | category | 0=Standard, 1=Premium, 2=Thin film
| Ground Cover Ratio | 0.4 | unitless
Distributed PV
Class * | System Capacity | 4 | kWdc | capacity of arrays
| DC to AC ratio | 1.1 | unitless
| Inverter Efficiency | 96 | %
| Array Type | 1 | category | 0=Fixed, 1=Fixed Roof, 2=1 Axis Tracker, 3=Backtracted, 4=2 Axis Tracker
| Tilt | [5, 15, 25, 35, 45, 55] | degree | All combinations of tilts and azimuths were run for distributed PV
| Azimuth | [90, 135, 180, 225, 270] | degree
| Losses | 14.08 | %
| Module type | 0 | category | 0=Standard, 1=Premium, 2=Thin film
| Ground Cover Ratio | 0.4 | unitless
*For help or details on creating a technology configuration, use the Systems Advisor Model - PVWatts module.

## Financial Inputs
|  | Inputs | Units | Description | $ = US Dollar | $/year = 2015
Onshore Wind
| Regional Capital Cost Multipliers | None | unitless | Multipliers that are used to model geographically varying impacts to costs e.g. labor rates. Typically tied spatially to model regions.
| Fixed Charge Rate | 0.079 | unitless | Amount of revenue per dollar of investment required that must be collected annually from customers to pay the carrying charges on that investment.
Class 1 | Capital Cost | 3223409.838 | $ annually | capital cost of a single turbine sized the same as system capacity in System Config sheet
| Fixed Operating Cost | 86029.2813 | $ annually
Class 2 | Capital Cost | 3378222.998 | $ annually
| Fixed Operating Cost | 86029.2813 | $ annually
Class 3 | Capital Cost | 3585004.609 | $ annually
| Fixed Operating Cost | 86029.2813 | $ annually
*Additional resource classes as required
|  | Inputs | Units | Description
Utility-scale PV
| Regional Capital Cost Multipliers | None | unitless | Multipliers that are used to model geographically varying impacts to costs e.g. land cost. Typically tied spatially to model regions.
| Fixed Charge Rate | 0.096 | unitless | Amount of revenue per dollar of investment required that must be collected annually from customers to pay the carrying charges on that investment.
Class * | Capital Cost | 39767200 | $ annually
| Fixed Operating Cost | 260000 | $ annually
*Additional resource classes as required
|  | Inputs | Units | Description
Spur-line Inputs
| Substation tie-in Cost | 0 | $/MW
| Transmission tie-in Cost | 14000 | $/MW
| Transmission Line Cost | 3667 | $/MW-mile
| Regional Transmission Line Multipliers | Applied at ReEDS regions | unitless | Multipliers used to model geographical constraints and barriers to building transmisison lines. Typically tied spatally to model regions.
*For help or details on creating a fixed charge rate, use the Systems Advisor Model. Specifically, see Financial Parameters in the Wind (or PVWatts) LCOE calculator (FCR method) module.